## Sheet1
Optimist on the Water Safety & Measurement Checks
Event | NZIODA Ranking Regatta Howick Sailing Club Auckland |  |  |  | All Based on 2024 Class Rules 22.12.2024
Date | Feb | Mar | 2025
Race Number
Non Compliance |  | Scoring Penalty |  | %
[6 empty] | CR | 0 =Rule nbr ckd OK
Flight Colour
Sail Number | [5 empty] | 6.5.1 | 0
Safety
Painter 8m long 5mm Diameter/6mm x3.2 | [5 empty] | 4.4.3.b | 0
Mast tied in or clamp with tie attached | [5 empty] | 3.5.2.10
Air Bags and straps | [5 empty] | 3.2.7.3 | 0
Dagger Board tied in / shackle or metal clip | [5 empty] | 3.3.4 | 0
Bailer tied in | [5 empty] | 4.4.3.a | 0
Paddle tied in | [5 empty] | 4.4.3.c | 0
Buoyancy Aid / whistle | [5 empty] | 4.4.2.a | 0
Rudder lock working | [5 empty] | 3.4.5.2 | 0
Measurement
Sail Lashings Mast 10mm | [5 empty] | 6.6.3.3 | 0
Sail Lashings Boom 10mm + Jaws / Tack | [5 empty] | 6.6.3.4 | 0
Mast Bands visible |  | 6 to 8m / 610 & 635 |  |  |  | 3.5.2.6 | 0
Sail Luff Band position rel to mast bands | [5 empty] | 6.6.3.1 | 0
Bridle 100mm + no movement F & A | [5 empty] | 3.5.3.8 | 0
Mast movement horizotal 3mm max | [5 empty] | 3.5.2.7 | 0
Tiller Ext Check- Not Carbon Fibre | [5 empty] | 3.4.1.2 | 0
Dagger Bd Case End Blks / Strips 30mm | [5 empty] | 3.2.6.1 (i) | 0
Comments